## Instructions
1. This spreadsheet is for use only in conjunction with the NatureScot guidance document
"Assessing impacts to pink-footed and greylag geese from small-scale wind farms in Scotland" (March 2025)
It estimates the number of goose collisions per year that would be expected, on average, over the 25-year life of a small-scale wind farm.
2. Select the tab relevant to the distance between the proximal boundary of the nearest SPA and the centre of the proposed wind farm.
3. In the blue cells, enter data on the maximum turbine tip height, blade length and number of turbines.
4. The predicted rate of annual collisions is calculated in cell B30.

## 4.6km-10km
Estimated number of collisions at a proposed wind farm
between 4.6km and 10km from SPA boundary
Replace the values highlighted in blue
Turbine maximum tip height (m) | 125
Turbine blade length (m) | 45
Number of turbines | 3
Calculation
1. Height of the risk zone around one turbine (m) | 125
2. Width of the risk zone around one turbine (m) | 490
3. Frontal area of the risk window at one turbine (m2) | 61250
4. Area of the rotor disc (m2) | 6361.74
5. Proportion of the risk window occupied by the rotor disc | 0.10387
6. Mean number of geese per hour passing the site, per km2 | 26.03
7. Area of the risk zone around one turbine (km2) | 0.18857
8. Mean number of geese per hour passing through the risk zone around one turbine | 4.9086
9. Number of goose-active hours in the goose wintering season | 3075
10. Total number of geese passing through the risk window | 15093.9305
11. Number of geese passing through rotor disc | 1567.7332
12. Proportion of geese passing through rotors likely to collide, from Band model (link in guidance) | 0.1
13. Estimated number of collisions per turbine per year, in the absence of avoidance | 156.7733
14. Estimated number of collisions per turbine per year, assuming 99.8% avoidance | 0.31355
15. Estimated total number of collisions per year from all turbines, assuming 99.8% avoidance | 0.94064

## 10km-20km
Estimated number of collisions at a proposed wind farm
between 10km and 20km from SPA boundary
Replace the values highlighted in blue
Turbine maximum tip height (m) | 125
Turbine blade length (m) | 45
Number of turbines | 3
Calculation
1. Height of the risk zone around one turbine (m) | 125
2. Width of the risk zone around one turbine (m) | 490
3. Frontal area of the risk window at one turbine (m2) | 61250
4. Area of the rotor disc (m2) | 6361.74
5. Proportion of the risk window occupied by the rotor disc | 0.10387
6. Mean number of geese per hour passing the site, per km2 | 21.65
7. Area of the risk zone around one turbine (km2) | 0.18857
8. Mean number of geese per hour passing through the risk zone around one turbine | 4.0826
9. Number of goose-active hours in the goose wintering season | 3075
10. Total number of geese passing through the risk window | 12554.1143
11. Number of geese passing through rotor disc | 1303.9349
12. Proportion of geese passing through rotors likely to collide, from Band model (link in guidance) | 0.1
13. Estimated number of collisions per turbine per year, in the absence of avoidance | 130.3935
14. Estimated number of collisions per turbine per year, assuming 99.8% avoidance | 0.26079
15. Estimated total number of collisions per year from all turbines, assuming 99.8% avoidance | 0.78236

## 20km-40.6km
Estimated number of collisions at a proposed wind farm
between 20km and 40.6km from SPA boundary
Replace the values highlighted in blue
Turbine maximum tip height (m) | 125
Turbine blade length (m) | 45
Number of turbines | 3
Calculation
1. Height of the risk zone around one turbine (m) | 125
2. Width of the risk zone around one turbine (m) | 490
3. Frontal area of the risk window at one turbine (m2) | 61250
4. Area of the rotor disc (m2) | 6361.74
5. Proportion of the risk window occupied by the rotor disc | 0.10387
6. Mean number of geese per hour passing the site, per km2 | 9.11
7. Area of the risk zone around one turbine (km2) | 0.18857
8. Mean number of geese per hour passing through the risk zone around one turbine | 1.7179
9. Number of goose-active hours in the goose wintering season | 3075
10. Total number of geese passing through the risk window | 5282.5857
11. Number of geese passing through rotor disc | 548.6765
12. Proportion of geese passing through rotors likely to collide, from Band model (link in guidance) | 0.1
13. Estimated number of collisions per turbine per year, in the absence of avoidance | 54.8677
14. Estimated number of collisions per turbine per year, assuming 99.8% avoidance | 0.10974
15. Estimated total number of collisions per year from all turbines, assuming 99.8% avoidance | 0.32921